## Features & Specification
DB-043DHW-5Y Technical Specification(BP1048B2+SPA100HA+ACM8625S*2+SGM4703*2+SMPS)
Compatible with |  | TV, DVD, PC, Laptop,Tablet, Mobile, MP3, player etc…,
Channel |  | 5.1(DOLBY Half Wireless)
PMPO output |  | /
Source input |  | USB/BT/AUX/OPTICAL/HDMI(ARC)
Device supports |  | USB
Bluetooth Version |  | Dual mode bluetooth V5.3
Bluetooth Range |  | 10M(Without Barrier)
Frequency response: |  | 35Hz - 20KHz
S/N ratio: |  | ≥68dB
Distortion (THD): |  | ≤0.3% (1W 1KHz)
Output Power: | SW: | 95W X 1
| BAR: | 25W X 3
| Satellite: | 25W X 2
Separation: |  | ≥ 45db
Input sensitive: |  | 680mV
Hum-noise output: |  | ≤ 3.0 mV
Satellite impedance: |  | 8Ω
Subwoofer impedance: |  | 4Ω
Speaker(Driver) size: | BAR: | 2" X 2 (F)
| BAR: | 5275" X 1 (C)
| Satellite: | 2" X 2 (S)
| SW: | 6.5" X 1
Dimension: | BAR: | W840*D65*H73mm
| Satellite: | W63*D77*H175mm(含底座脚垫)
| SW: | W160*D296*H372mm(含脚垫)
Power consumption (St.By): |  | ≤1.5W
Power consumption: |  | 220W
Power supply: |  | AC100-240V 50/60Hz_DC19V3.0A+DC24V4A
Remote control |  | Yes
Remote control Battery |  | /
Remote control range: |  | 5m
Remote control angle |  | 30°
Accessories |  | User Manual, Warranty Card , Audio Cable, Remote control
Note on C25: Y款副箱
Note on C26: H款低音箱