## SPEC BY BW
Soundbar Specifications
Model No. | BS3B-126
General Name/Specs | 120W TV soundbar with wired Subwoofer
Sound Power Output | 120W RMS
Interface to interact | Keys on Soundbar and Full function Remote control
Soundbar Audio Channels | 2.1
Input Modes | Bluetooth, USB, AUX, Optical, HDMI(ARC)
Bluetooth version | 5.3
Bluetooth Operating Distance | Upto 10m
Power Input | 110V AC - 240V AC; 50Hz/60Hz
Chipset | JL AC6951C
BAR SPECS
Type of speaker driver | Full range
No. of speaker drivers | 4
Bar channels | Stereo
Speaker Driver size | 55mm (2.2 inch)
Magnet size | 44mm x 8mm
Impedence | 4Ω
Frequency Response | 160Hz - 20kHz
Output Power | 15W * 4 (RMS)
Enclosure material | Plastic
Enclosure Dimensions | 914 x 74 x 71 mm
SUBWOOFER SPECS
No. of Subwoofer Drivers | 1
Driver size | 165mm (6.5 inch)
Magnet size | 80mm x 18mm
Impedence | 4Ω
Frequency Response | 20Hz - 160Hz
Power Output | 60W RMS
Enclosure Material | Wooden Board (MDF)
Enclosure Dimensions | 320 x 180 x 340 mm

## specs
Model Name | ENIGMA 306
Model Number | ABE011-2B
EAN
ASIN / FSN
High Lights
Type | 2.1
Woofer Connectivity | Wired
Audio Output RMS | 210 Watt
Passive Radiators | 4
USP 1 LED Lights | LED Light
Battery Play Time @ 60% Vol. | N/A
Bluetooth Ver | 5.3
USP 2 LED Type C Charging | Yes
USP 3 FM | Yes
USP 4 TWS Function | N/A
Connectivity | TV-ARC, AUX, USB, OPTICAL IN, BT
Inbuilt Mic for receiving Calls | N/A
Country of Origin | Made in India
Specification
Speaker Drivers Size | 4*2.2"+6.5*1
Speaker Drivers & watt | 4*30
Woofer watt | 90
Woofer Size | 165mm
Bluetooth Range | 10 M
Battery Power / Type | N/A
Battery Charging Time | N/A
Input | 110V AC - 240V AC; 50Hz/60Hz
Charging Port / Power In Port | AC 2 Pin
Charging Time | N/A
Remote Conntrol | Yes
Compatible Devices
Impedance
Frequency response: | 20 Hz- 200 kHz
Controls
Signal To Noise ratio
Included Components | Aux cable,user manual,remote
Misc.
Weight (w/o Box)
Weight (with Box)
Dim.Product (mm) | 914 x 74 x 71 mm/ 320*180*340 mm
Dim.Box (mm)
MRP
MOP | 12999
Comments