## Sheet1
Model Name | C201 (Black) | C201 (Grey)
Model Number | ABE001-2X | ABE001-2X
EAN | 8908012116561 | 8908012116554
ASIN / FSN
High Lights
Type | 2.0' | 2.0'
Woofer Connectivity | N/A | N/A
Audio Output RMS | 16 Watt Max | 16 Watt Max
Passive Radiators | 2 | 2
USP 1 LED Lights | N/A | N/A
Battery Play Time @ 60% Vol. | Upto 12 Hrs Apprx | Upto 12 Hrs Apprx
Bluetooth Ver | 5.3 | 5.3
USP 2 LED Type C Charging | N/A | N/A
USP 3 FM | FM Radio | FM Radio
USP 4 TWS Function | TWS Compatible | TWS Compatible
Connectivity | USB / MicroSD / Bluetooth / FM / AUX | USB / MicroSD / Bluetooth / FM / AUX
Inbuilt Mic for receiving Calls | Yes | Yes
Country of Origin | Made in India | Made in India
Specification
Speaker Drivers Size | 52mm±0.5 | 52mm±0.5
Speaker Drivers & watt | 2 x 8w | 2 x 8w
Woofer watt | N/A | N/A
Woofer Size | N/A | N/A
Bluetooth Range | 10m | 10m
Battery Power / Type | 1200 milliamp hours / Lithium-ion | 1200 milliamp hours / Lithium-ion
Battery Charging Time | 3 Hours | 3 Hours
Input | 5V DC | 5V DC
Charging Port / Power In Port | Micro USB | Micro USB
Charging Time | 3 Hrs | 3 Hrs
Remote Conntrol | N/A | N/A
Compatible Devices | I Paid, I iPhone, Android Devices, Window Devices, and Other Bluetooth supported Devices | I Paid, I iPhone, Android Devices, Window Devices, and Other Bluetooth supported Devices
Impedance | 3.4Ω “±” 15% | 3.4Ω “±” 15%
Frequency response: | 20 Hz- 20 kHz | 20 Hz- 20 kHz
Controls | Power On/Off/Mode ¦ Play/Pause ¦ Volume Down / Previous Track ¦ Volume Up / Next Track | Power On/Off/Mode ¦ Play/Pause ¦ Volume Down / Previous Track ¦ Volume Up / Next Track
Signal To Noise ratio | <90db | <90db
Included Components | 1 Bluetooth Soundbar speaker & 1 Micro Charging Cable & AUX cable | 1 Bluetooth Soundbar speaker & 1 Micro Charging Cable & AUX cable
Misc.
Weight (w/o Box) | 565 gram | 565 gram
Weight (with Box)
Dim.Product (mm) | 37*6.4*5.5 cm | 37*6.4*5.5 cm
Dim.Box (mm)
MRP | Rs.2100 (inclusive of all Taxes) | Rs.2100 (inclusive of all Taxes)
MOP | Rs.799 (inclusive of all Taxes) | Rs.799 (inclusive of all Taxes)
Comments | XOR-E93-10W-1200mAH | XOR-E93-10W-1200mAH