## K52-2
POWER BANK VALIDATION REPORT
Product Name : |  | Power Bank
Model No. : |  | K52-2
Product Description : |  | 22.5W Power Bank 2 in 1 Cable
Comments :
Test detail
Rated Capacity Printed on Cell |  | 10000mAh | 10000mAh
Cell Capacity |  | 10000mAh | 20000mAh
Battery make |  | - | Novel
Battery Type |  | Lithium-ion / lithium Polymer | Lithium Polymer
Battery dimension(MM) |  | L X W X H (MM) | 1260110*2
Cell Norminal Voltage |  |  | 3.7V
Product Dimension(MM) |  | L X W X H (MM) | 150.05mm X 67.98mm X 29.84mm
Product Weight |  | gm | 405.84grm ± 0.20 gram
IC Details |  | IC Make | INJOINIC
|  | IC No. | IP5356
|  | No. of IC PIN | QFN 40
|  | USB Port Color | Red/Orange/Black
Output voltage range |  | As per spec sheet (4.65A - 5.25V) (8.65A - 9.40V) (11.65A - 12.40V) | 4.87V/3A , 9.07V/2.22A , 12.13V/1.67A ,3.3-11V/2.0A PPS (Type-C1). 4.91V/3A , 9.10V/2.0A , 12.15V/1.5A , 10V/2.25A (USBA1)
Input current range |  | as per spec sheet ( 1.000-3.100A) | 5V/2.13A , 9V/2.01A , 12V/1.49A (Type-1C)
Charging Time |  | 18W | 7 Hours 35 Minutes ± 20 Minutes
Aging |  | 18W | Pass
Functional checks |  | Power Key operation | Single time press ON and Double Press Off
|  | Charging status LED | Digital LED
|  | auto output after connection to smartphone | OK
|  | Fast charging LED indication | Green LED Indication for QCPD Charging and Discharging.
Construction |  | Abnormal noise while shaking | No abnormal noise
|  | Disassemble the power bank to check stability of fastening mode, battery and PCBA mounting | OK
|  | Positon of USB and micro USB ports | 1 USBA For Output 1 Type C for INPUT/OUTPUT 1 Micro USB for Input 1 Type C Cable for Output 1 Lightning Cable for Output
Specification |  | Input (DC) | 5V/2.55A , 9V/1.96A , 12V/1.46A (Type-C)
|  | Output (DC) | 5V/3.89A , 9V/2.70A , 12V/1.89A ,3.3-11V/2.0A PPS (Type-C1). 5V/3.98A , 9V/2.56A , 12V/1.94A , 10V/2.45A (USBA1)
Simultaneous Test |  | Output During Powerbank Charging | No
Power Bank Efficiency |  | Efficiency of power bank | 63.45%
Protection function test |  | Short Circuit Protection (yes/no) | YES
|  | Over discharge Voltage Protection | 5.14V
|  | Over discharge Current Protection | 3.99A
|  | Over charging voltage protection | 14.4V
|  | Lower cutoff voltage | 4.4V
CV mode test | 5V | Port-C | 1.78A
| 9V | Port-C | 2.72A
| 12V | Port-C | 1.06A
CC mode test | 3.0A | Port-C | 4.90V
| 2.22A | Port-C | 9.07A
| 1.67A | Port-C | 12.13A
Output Capacity |  | 10W | 12698mAh
Protocols |  | PD2.0-3.0- 22W PPS
Apple2.4A SuperYOOC-10Y PD3.0 PPS 22W Samsung-5V-2A QC3.0-3.6Y~12.0 DCP-1.5A QC2.0-9Y-12Y-20Y QC4+ Samsung-AFC-9V-12Y Huawei-FCP-9V-12V-18.0W Huawei-SCP VOOC/DASH/WARP-3.3~5.5Y MTK-PE OK@1.00.61
PCBA Image |  | Front Image | Back Image